## Problem 1
Sample No. | Process Temperature | Process Speed | Product PSI
1 | 80 | 8 | 210.6
2 | 93 | 10 | 219
3 | 100 | 8 | 227.6
4 | 82 | 9 | 214.3
5 | 90 | 8 | 218
6 | 99 | 7 | 221.8
7 | 81 | 9 | 210
8 | 96 | 8 | 225.9
9 | 94 | 7 | 221.4
10 | 93 | 9 | 222.9
11 | 97 | 10 | 229
12 | 95 | 9 | 221.4
13 | 100 | 8 | 225.4
14 | 85 | 7 | 216.7
15 | 86 | 9 | 215.9
16 | 87 | 8 | 217.8

## 1 Both
SUMMARY OUTPUT
alpha=0.05
Regression Statistics |  |  |  |  | Y=a+b1X1+b2X2
Multiple R | 0.93045 |  |  |  | Test 1 |  |  |  | Test 2 |  | Test 3: | Temperature
R Square | 0.86573 |  |  |  | H0: Model Not Significant |  |  |  | H0: Model Not Significiant |  | H0: b1=0 No Relationship
Adjusted R Square | 0.84507 |  |  |  | HA: Model is Significant |  |  |  | HA: Model is Significant |  | HA: b1!=0
Standard Error | 2.2181 |  |  |  | Fstatistic: | 41.9094 |  |  | Rsquare | 0.86573
Observations | 16 |  |  |  | P-Value: | 2.1473e-06 |  |  | R Square > 0.8 So Reject the Null |  | t-test: | 9.1535
[6 empty] | Reject H0 -> Good Model |  |  |  |  | P-Value: | 4.9701e-07
ANOVA
| df | SS | MS | F | Significance F | [5 empty] | P Value<alpha so, Temp is a predictor of PSI
Regression | 2 | 412.3979 | 206.1989 | 41.9094 | 2.1473e-06
Residual | 13 | 63.9615 | 4.9201
Total | 15 | 476.3594 | [8 empty] | Test 4: | Speed
H0: b2=0 No Relationship
| Coefficients | Standard Error | t Stat | P-value | Lower 95% | Upper 95% | Lower 95.0% | Upper 95.0% |  |  | HA: b2!=0
Intercept | 145.1689 | 9.508 | 15.268 | 1.1094e-09 | 124.628 | 165.7098 | 124.628 | 165.7098
Process Temperature | 0.76995 | 0.084115 | 9.1535 | 4.9701e-07 | 0.58823 | 0.95167 | 0.58823 | 0.95167 |  |  | t-test: | 0.90047
Process Speed | 0.54034 | 0.60006 | 0.90047 | 0.38425 | -0.75602 | 1.8367 | -0.75602 | 1.8367 |  |  | P-Value: | 0.38425
P Value>alpha so, Speed is not a predictor of PSI in this model

## 1 Temp
SUMMARY OUTPUT
alpha=0.05
Regression Statistics |  |  |  |  | Y=a+b1X1
Multiple R | 0.92593 |  |  |  | Test 1 |  |  |  | Test 2 |  |  | Test 3: | Temperature
R Square | 0.85735 |  |  |  | H0: Model Not Significant |  |  |  | H0: Model Not Significiant |  |  | H0: b1=0 No Relationship
Adjusted R Square | 0.84716 |  |  |  | HA: Model is Significant |  |  |  | HA: Model is Significant |  |  | HA: b1!=0
Standard Error | 2.2031 |  |  |  | Fstatistic: | 84.1448 |  |  | Rsquare | 0.85735
Observations | 16 |  |  |  | P-Value: | 2.6913e-07 |  |  | R Square > 0.8 So Reject the Null |  |  | t-test: | 9.173
[6 empty] | Reject H0 -> Good Model | [5 empty] | P-Value: | 2.6913e-07
ANOVA | [11 empty] | p<alpha so, Temperature is a good indicator of PSI
| df | SS | MS | F | Significance F
Regression | 1 | 408.4084 | 408.4084 | 84.1448 | 2.6913e-07
Residual | 14 | 67.951 | 4.8536
Total | 15 | 476.3594
| Coefficients | Standard Error | t Stat | P-value | Lower 95% | Upper 95% | Lower 95.0% | Upper 95.0% |  |  | Ideal PSI: | 228.1644
Intercept | 150.2395 | 7.6092 | 19.7444 | 1.2801e-11 | 133.9194 | 166.5597 | 133.9194 | 166.5597
Process Temperature | 0.76397 | 0.083284 | 9.173 | 2.6913e-07 | 0.58534 | 0.9426 | 0.58534 | 0.9426

## Problem 2
Sample ID | Formula 1 | Formula 2
1 | 72 | 75
2 | 74 | 76
3 | 75 | 75
4 | 75 | 80
5 | 78 | 78
6 | 72 | 82
7 | 74 | 82
8 | 74 | 77
9 | 72 | 81
10 | 72 | 80
11 | 73 | 79
12 | 78 | 77
13 | 74 | 79
14 | 73 | 78
15 | 75 | 76
16 | 72 | 75
17 | 73 | 79
18 | 73 | 77
19 | 77 | 81
20 | 78 | 77
21 | 75 | 80
22 | 72 | 77
23 | 76 | 81
24 | 74 | 76
25 | 79 | 82
26 | 76 | 77
27 | 76 | 77
28 | 75 | 80
29 | 75 | 79
30 | 72 | 79

## 2 T analysis
t-Test: Two-Sample Assuming Equal Variances
| Formula 1 | Formula 2
Mean | 74.4667 | 78.4
Variance | 4.3264 | 4.731
Observations | 30 | 30
Pooled Variance | 4.5287
Hypothesized Mean Difference | 0
df | 58
t Stat | -7.1584
P(T<=t) one-tail | 7.9402e-10
t Critical one-tail | 1.6716
P(T<=t) two-tail | 1.588e-09
t Critical two-tail | 2.0017

## Problem 3
SAMPLE OF 4
102.2 |  | df=n-1= | 3
100.5
96.3
95.6
98.65 | mean
3.2068 | stddev sample
1.6528 | t stat
0.098475 | 1 Tail
0.19695 | 2 Tail