## 1A
Given that the process is under statistical control and the data is normally distributed.
Case		A
Number of Sample Groups		20		C_4 (n=5)	0.94
Number of Samples per Group		5		sigma	0.638297872340426
Center of Xbar chart		10
Center of s chart		0.6
Customer / Specification	Target	10
	Upper Spec Limit	11
	Lower Spec Limit	9
C_p		0.522222222222222
C_pk		0.522222222222222
P(Defect)		0.117192626080971
DPMO		117192.6

## 1B
Given that the process is under statistical control and the data is normally distributed.
Case		B
Number of Sample Groups		20		C_4 (n=5)	0.94
Number of Samples per Group		5		sigma	0.638297872340426
Center of Xbar chart		9.74
Center of s chart		0.6
Customer / Specification	Target	10
	Upper Spec Limit	11
	Lower Spec Limit	9
C_p		0.522222222222222
C_pk		0.386444444444444
P(Defect)		0.147351041262255
DPMO		147351.0

## 1C
Given that the process is under statistical control and the data is normally distributed.
Case		C
Number of Sample Groups		20		C_4 (n=5)	0.94
Number of Samples per Group		5		sigma	0.425531914893617
Center of Xbar chart		9.74
Center of s chart		0.4
Customer / Specification	Target	10
	Upper Spec Limit	11
	Lower Spec Limit	9
C_p		0.783333333333333
C_pk		0.579666666666667
P(Defect)		0.042550591157229
DPMO		42550.6

## 2A
Given that the process is under statistical control and the data is normally distributed.
Case		A
C_p		1
C_pk		1
Process Center		0	Select Standard Normal, ~N(0,1)
Sigma		1
Target		0	Because C_p=C_pk the process is centered / So, target=center, and USL and LSL / can be calculated
LSL		-3
USL		3
P(Defect)		0.00269979606326
DPMO		2699.8

USL-LSL=	6
C_p = {USL-LSL} over {6 hat %sigma} drarrow USL-LSL= 6C_p

## 2B
Given that the process is under statistical control and the data is normally distributed.
Case		B
C_p		1.5
C_pk		1.5
Process Center		0	Select Standard Normal, ~N(0,1)
Sigma		1
Target		0	Because C_p=C_pk the process is centered / So, target=center, and USL and LSL / can be calculated
LSL		-4.5
USL		4.5
P(Defect)		6.79534624946877E-06
DPMO		6.8

USL-LSL=	9
C_p = {USL-LSL} over {6 hat %sigma} drarrow USL-LSL= 6C_p

## 2C
Given that the process is under statistical control and the data is normally distributed.
Case		C
C_p		2
C_pk		2
Process Center		0	Select Standard Normal, ~N(0,1)
Sigma		1
Target		0	Because C_p=C_pk the process is centered / So, target=center, and USL and LSL / can be calculated
LSL		-6
USL		6
P(Defect)		1.97317534546218E-09
DPMO		0.002

USL-LSL=	12
C_p = {USL-LSL} over {6 hat %sigma} drarrow USL-LSL= 6C_p

## 2D
Given that the process is under statistical control and the data is normally distributed.
Case		D
C_p		1
C_pk		1
Process Center		a
Sigma		4
Target		a
LSL		a-12
USL		a+12
P(Defect)		0.00269979606326	We normalize our function. We see that USL/LSL= / +/- 3sigma from the process center. So, we compute / P(Defect) as P(z←3)+P(Z>3)
DPMO		2699.8
C_p = {USL-LSL} over {6 hat %sigma} drarrow c_p = {(a+12)-(a-12)} over {6(4)} =1 C_pk = {min(a+12-a,a-(a-12))} over {3 hat %sigma} = { 12 } over { 3(4) }=1

## 3A
Given that the process is under statistical control and the data is normally distributed.
Case		1
C_p		1.6
C_pk		1.6
Process Center		0	Select Standard Normal, ~N(0,1)
Sigma		1
Target		0	Because C_p=C_pk the process is centered / So, target=center, and USL and LSL / can be calculated
LSL		-4.8
USL		4.8
P(Defect)		1.58665630392458E-06
DPMO		1.6

USL-LSL=	9.6
C_p = {USL-LSL} over {6 hat %sigma} drarrow USL-LSL= 6C_p

## 3B
3
Case		A
C_p		1.5
C_pk		1
Process Center		0	Select Standard Normal, ~N(0,1)
Sigma		1
Target		0
LSL		-6
USL		3
P(Defect)		0.001349899018218
DPMO		1349.9

USL-LSL=	9
C_p = {USL-LSL} over {6 hat %sigma} drarrow USL-LSL= 6C_p